## EasyKeylessOpenSource
Comment | Description | Designator | Footprint | Quantity | Part Number
220uF 63V | -55℃~+105℃ 10.2mm 10mm 2000hrs@105℃ 292mA@120Hz 330uF 50V ±20% SMD,D10xL10.2mm Aluminum Electrolytic Capacitors - SMD ROHS | C1 | SMD_AL_10x12.6_(Size code F12) | 1 | 189RV0038
0603 10uF 25V | 10uF, 25V, ±10%, X5R, 0603 | C2 | CAP0603 | 1 | CL10A106MA8NRNC
0603 470pF 50V | 470pF, 50V, ±5%, X7R, 0603 | C3, C4, C5, C6 | CAP0603 | 4 | 0603B471K500NT
0603 1uF 50V | 1uF, 50V, ±10%, X7R, 0603 | C7 | CAP0603 | 1 | CL10A105KB8NNNC
0603 100k 1% | 0.1W, 75V, 100ppm/Cel, 1% | R1, R3, R7, R8, R9, R14, R15, R19, R24, R25 | RES0603 | 10 | 0603WAF1003T5E
0603 20k 1% | 0.1W, 75V, 100ppm/Cel, 1% | R2, R4, R10, R11, R20, R21, R22 | RES0603 | 7 | 0603WAF2002T5E
0603 680 1% | 0.1W, 75V, 100ppm/Cel, 1% | R5, R6, R31 | RES0603 | 3 | 0603WAF6800T5E
0603 10k 1% | 0.1W, 75V, 100ppm/Cel, 1% | R12 | RES0603 | 1 | 0603WAF1002T5E
0603 4.7k 1% | 0.1W, 75V, 100ppm/Cel, 1% | R13, R16, R27, R28, R30 | RES0603 | 5 | 0603WAF4701T5E
0603 2.2k 1% | 0.1W, 75V, 100ppm/Cel, 1% | R17 | RES0603 | 1 | 0603WAF2201T5E
0603 240 1% | 0.1W, 75V, 100ppm/Cel, 1% | R18 | RES0603 | 1 | 0603WAF2400T5E
SE8633 | LDO, 200mA, 60V, 0.3V Dropout, SOT23-3 | U1 | SOT-23-3 | 1 | SE8633X2-HF
GAQY212G1S | -40℃~+85℃ 1.2V 1.3A 1.5kV 130mΩ 1ms 450mW 50mA 600us 60V AC,DC One set normally open: 2A (SPST - normally open) SOP-4 Solid State Relays (MOS Output) ROHS | U2 | SOP-4 | 1 | GAQY212G1S
SMAJ30CA | TVS Diode, 400W, 30V V(RWM), Bidirectional, 1 Element, Silicon, DO-214AC | VD1, VD3, VD4, VD8, VD9 | DO-214AC (SMA) | 5 | SMAJ30CA
1N5819WS | Rectifier Diode, 1 Phase, 1 Element, 0.15A, 75V V(RRM), Silicon, SOD-323 | VD2, VD7, VD10 | SOD-323 | 3 | 1N5819WS
BZT52C15S-7-F | 15V 200mW SOD-323 | VD5, VD6 | SOD-323 | 2 | BZT52C15S-7-F
SMAJ24CA | TVS Diode, 400W, 30V V(RWM), Bidirectional, 1 Element, Silicon, DO-214AC | VD11, VD12 | DO-214AC (SMA) | 2 | SMAJ24CA
MMBT5551 | NPN 0.5A 45V | VT1, VT2, VT6, VT7, VT8, VT10 | SOT-23-3N | 6 | MMBT5551
SP40P03NK | P-Channel 100A 60V 3 mOhm PDFN5x6 | VT3, VT5 | PPAK5*6-8L_(PDFN5*6) | 2 | SP40P03NK
MMBT5401 | PNP 0.5A 45V | VT11 | SOT-23-3N | 1 | MMBT5401
PLS-2 (DS1021-1x2) | Single Row Pin Header pitch 2.54mm, male | X1, X2, X6 | PLS-2 (DS1021-1x2) | 3 | DS1021-1x2SF11-B
PLS-3 (DS1021-1x3) | Single Row Pin Header pitch 2.54mm, male | X3, X4 | PLS-3 (DS1021-1X3) | 2 | DS1021-1x3SF11-B
DLL-5569-8AW | -35℃~+105℃ 16P 2 2x4P 300V 4.2mm 5.5mm 8 9A Brass Mini-Fit(MX 4.2) PA66 Right Angle Tin Transparent UL94V-0 Push-Pull,P=4.2mm Wire To Board Connector ROHS | X5 | DLL-5569-8AW | 1 | DLL-5569-8AW